## vehicle_dimensions
The purpose of this is the make it easier to provide dimensions of the vehicle and have statements prepared that can be copied into the correct files.

Base Vehicle		Inches	Meters
	Length:	74	1.88	<< from the front bumper to the rear hitch
	Width:	38	0.97	<< at its widest point
	Height:	32	0.81	<< at its tallest point
	Wheelbase:	50	1.27	<< center of front axle to rear axle
	Turning diameter (outside of circle):	168	4.27	<< will be used in min_turning_radius so it will be divided by 2
	Rear edge past axle	8	0.20	<< distance between rear axle and rear hitch
	Ground to rear axle	9.5	0.24	<< distance between the center of rear axle and the ground. This should match the radius of the rear wheel.
Tires
	Front wheel – diameter	14	0.356	<< under normal pressure – ref for tractor tires http://www.titanstore.com/info/48D638
	Width	6.25	0.159
	Center to center width	33.5	0.851
	Rear wheel – diameter	19	0.483	<< under normal pressure					Tractor Length Check
	Width	9	0.229					extra in rear	4.00
	Center to center width	29	0.737					rear wheel radius	9.50
					wheelbase	50.00
GPS					front wheel radius	7.00
	Distance to rear axle	12	0.30	<< Positive means in front of rear axle. This will be used for the “X” value.					extra in front	4.00
	Distance to center line	-4	-0.10	<< Positive means left of center line; Negative means right of center line. This will be used for the “Y” value.					total length check	74.50
	Above the ground	24	0.61	<< How far above the ground is the GPS? This will be used in combination with the axle height for the “Z” value.
	GPS Antenna - roll	0
	GPS Antenna - pitch	0
	GPS Antenna - yaw	0
			0.37	<< calculated
IMU
	Distance to rear axle	8	0.20	<< Positive means in front of axle. This will be used for the “X” value.
	Distance to center line	4	0.10	<< Positive means left of center line; Negative means right of center line. This will be used for the “Y” value.
	Above the ground	18	0.46	<< How far above the ground is the GPS? This will be used in combination with the axle height for the “Z” value.
	IMU - roll	0
	IMU - pitch	0
	IMU - yaw	0
			0.22	<< calculated

Files to Review and Statements to Include:
costmap_common_params.yaml
	footprint: [[-0.16432, -0.39026], [-0.16432, 0.39026], [1.35564, 0.39026], [1.35564, -0.39026]]

cub_cadet_cntrlpy_params.yaml
	Update the wheel diameters based on the values above

teb_local_planner_params.yaml
	min_turning_radius: 2.135
	wheelbase: 1.27
	vertices: [[-0.16432, -0.39026], [-0.16432, 0.39026], [1.35564, 0.39026], [1.35564, -0.39026]]					<< for footprint_model: type: "polygon"
	line_start: [0.0, 0.0]					<< for footprint_model: type: "line"
	line_end: [1.27, 0.0]					<< for footprint_model: type: "line"
	min_obstacle_dist: 0.39

cub_cadet_urdf_joints.xacro / formerly: ack_new_macros.xacro
	"base_footprint_joint" <origin xyz="0.0 0 ${tire_rear_dia / 2}"/>				<< tire_rear_dia – check where it comes from
	<link name="chassis"> <geometry> <box size="0.6 0.15 0.01"/>				<< is this just for visual effects?

cub_cadet_urdf_params.xacro
	Update the wheel diameters based on the values above

cub_cadet_urdf_sensors.xacro
<joint name="gps0_joint"
	<origin xyz="0.3 -0.1 0.368" rpy= "0 0 0"/>
<joint name="imu_joint" type="fixed">
	<origin xyz="0.2 0.1 0.216" rpy= "0 0 0"/>

old notes:
"args" statement for gps_transform.
	args = "0.3 -0.1 0.368 0 0 0 base_link gps 10"/>
URDF
<!-- define base footprint joint -->
	<origin xyz="0 0 0.24" rpy= "0 0 0"/>
<geometry> box size (need to determine which file this is in)
	<box size= " 1.88 0.97 0.81"/>

	TO DO: Add origin statement for joint - base_link

					base link

			Base_footprint

	For ref, if you want to go from the parent to the child you have to go "x, y, z" distance

## costmap
Costmap_common_params.yaml and teb_local_planner_params.yaml use statements based on the dimensions of the tractor. This helps calculate so you can copy the statements into the appropriate file.

	meters	Inches
	0.78	38	<< width
	1.52	74	<< length
	0.16	8	<< distance between rear axle center and rear of robot
	1.27	50	<< wheelbase

	[-0.16432, 0.39026]			[1.35564, 0.39026]
	-0.16432	0.39026		1.35564	0.39026

	[-0.16432, -0.39026]			[1.35564, -0.39026]
	-0.16432	-0.39026		1.35564	-0.39026

footprint: [[-0.16432, -0.39026], [-0.16432, 0.39026], [1.35564, 0.39026], [1.35564, -0.39026]]					<< calculated – insert into costmap_common_params.yaml
vertices: [[-0.16432, -0.39026], [-0.16432, 0.39026], [1.35564, 0.39026], [1.35564, -0.39026]]					<< calculated – insert into teb_local_planner_params.yaml for type “polygon”
line_start: [0.0, 0.0]					<< assumed starting point – insert into teb_local_planner_params.yaml for type “line”
line_end: [1.27, 0.0]					<< calculated – insert into teb_local_planner_params.yaml for type “line”
min_obstacle_dist: 0.39					<< unproven calculation, more a guesstimate – see “mapping matts vertices.odp – slide 2”

## old configuration helper
Transforms calculation helper (gps_transform)
You need to take four measurements on your tractor in order to craft the "arg" statement for your gps_transform.
What is the position of the GPS in relation to the rear axle?		Inches	Meters (calc'ed)
X	From the view looking down, how many inches away from the rear axle is the center of the GPS? If the GPS is towards the front of the tractor the value is positive. If the GPS is behind the rear axle the value is negative.	18	0.457

What is the position of the GPS in relation to the tractor centerline?
Y	How many inches off the centerline of the tractor is the center of the GPS? If the GPS is right of the centerline the value is negative. If the GPS is left of the centerline the value is positive. If the GPS is on the centerline the value is zero.	0	0					base link

What is the height of the GPS in relation to the rear axle? The value of Z is the distance from the center of the rear axle (base_link frame) to the gps height. Below you will input two measurements in order to calculate Z.
1	How far off the ground is the GPS (inches)?	34	0.864
2	How far off the ground is the center line of the rear axle (inches)? You may be able to look up the loaded radius of your tire (eg. http://www.titanstore.com/info/48D638)	10	0.254
Z			0.610

For roll, pitch and yaw of the GPS antenna we will assume it is mounted flat in relation to the ground plane so these are all zero.
	GPS Antenna - roll	0
	GPS Antenna - pitch	0
	GPS Antenna - yaw	0

Node example for your launch file:					if you want to go from the parent to the child you have to go "z" distance
	<node pkg="tf" type="static_transform_publisher"
	name="gps_transform"					Base_footprint
	args = "0.457 0 0.61 0 0 0 base_link gps 10"/>	< - As you change numbers above this statement will be updated

Update URDF
https://github.com/ros-agriculture/ros_lawn_tractor/blob/master/lawn_tractor_sim/urdf/lawn_tractor.urdf.xacro
	/home/ubuntu/catkin_ws/src/lawn_tractor/lawn_tractor_sim/urdf/lawn_tractor.urdf.xacro		< - location on RPi

<!-- define base footprint joint -->
<joint name="base_footprint_joint" type="fixed">
<parent link="base_footprint"/>
<child link="base_link"/>
<origin xyz="0 0 0.25" rpy="0 0 0" />
</joint>				0.254

<!-- define gps joint -->
<joint name="gps_joint" type="fixed">
<parent link="base_link"/>
<child link="gps"/>					Further reading:
<origin xyz="1.25 0 1.0" rpy="0 0 0" />		0.457	0	0.610			Setting up your robot using tf
</joint>					steering axis of carlike robot with teb_local_planner
					Planning for car-like robots

Update Yaml file					Notes on enhancements: The goal is to have a complete URDF file
	teb_local_planner_params_carlike.yaml					Add origin statement for joint - base_link
	/home/ubuntu/catkin_ws/src/lawn_tractor/lawn_tractor_navigation/config/teb_local_planner_params_carlike.yaml					Add origin statement for joint - base_footprint
					Add origin statement for GPS
	You also need to update:					Add origin statement for imu
	min_turning_radius: 2.2 # 14 feet diameter					Add origin statement for camera
	wheelbase: 1.27 # 50 inches front axle to rear axle
	xy_goal_tolerance: 1.0 # from 0.4 , just trying 1.0
	yaw_goal_tolerance: 1.0 # from 0.2, just trying 1.0

	Vinny suggested setting this to zero might prevent the tractor from going into reverse		Jeff also found this:

	13 <geometry>	x	y	z
	14 <box size="0.6 0.1 0.2"/>	length	width	height
	15 </geometry>				inches
		1.3	0.96	0.82	meters
		130	96	82	cm
	<box size= " 1.3 0.96 0.82"/>

	In RVIS
	Add - Add by Topic -> Local Planner - >Teb Planner -> Local cost map -> Polygon
	Add, By Topic, Move Base, Local Cost Map, Foot Print, Polygon

	vertices: [ [0.25, -0.05], [0.18, -0.05], [0.18, -0.18], [-0.19, -0.18], [-0.25, 0], [-0.19, 0.18], [0.18, 0.18], [0.18, 0.05], [0.25, 0.05] ] # for type "polygon"

## path_planner
Go North x meters, make a turn, and return”
	X	Y	heading
starting point	21.50	3.30	1.64		1.57	North	21.5, 3.3, 1.64
distance (meters)	10.00
(L)eft or (R)ight turn	L					width
path width (meters)	2.00				14.25 ,11.55	10.48 ,9.82	3.77
calculated 2nd X	19.50
pi	3.14

					$ cd /home/al/ros1_lawn_tractor_ws/project_notes/code_for_testing
copy the next four rows into waypoint.txt, then run					/home/al/ros1_lawn_tractor_ws/project_notes/code_for_testing/path_planning_waypoint_generator.py
21.5 3.3 1.64					$ python3 path_planning_waypoint_generator.py
21.5 13.3 1.64
19.5 13.3 4.78
19.5 3.3 4.78

Go East x meters, make a turn, and return”
	X	Y	heading
starting point	0.00	0.00	0
distance (meters)	3.00
(L)eft or (R)ight turn	L
path width (meters)	1.02
calculated 2nd X	1.02

copy the next four rows into waypoint.txt, then run path_planner.py
0 0 0
3 0 0
3 1.02 3.14
0 1.02 3.14

Go North x meters, make a turn, and return”					Position(23.097, 2.773, 0.000), Orientation(0.000, 0.000, 0.741, 0.672) = Angle: 1.669
	X	Y	heading
starting point	23.10	2.80	1.57		1.57	North
distance (meters)	5.00
(L)eft or (R)ight turn	L
path width (meters)	1.02
calculated 2nd X	22.08
pi	3.14

copy the next four rows into waypoint.txt, then run path_planner.py
23.1 2.8 1.57
23.1 7.8 1.57
22.08 7.8 4.71
22.08 2.8 4.71

## Yaw_calc
				def point_pos(x1, y1, d, theta): / x2 = round(x1 + d*cos(theta), 1) / y2 = round(y1 + d*sin(theta), 1) / return x2, y2
		2	3	4					'target_angle_rad = [0, 0.52, 1.05, 2.09, 2.62, 3.14, 3.67, 4.19, 4.71, 5.24, 5.76]
		0.79	0.52	0.39
		1.57	1.57	1.57
		2.36	2.09	1.96
		3.14	2.62	2.36
		3.93	3.14	2.75					new
		4.71	3.67	3.14					distance	angle	x	y
		5.50	4.19	3.53					10	10	2.5	0.00	12.5	10.0
		6.28	4.71	3.93					10	10	2.5	0.52	12.2	11.2
			5.24	4.32					10	10	2.5	1.05	11.2	12.2
			5.76	4.71					10	10	2.5	2.09	8.8	12.2
			6.28	5.11					10	10	2.5	2.62	7.8	11.2
				5.50					10	10	2.5	3.14	7.5	10.0
				5.89					10	10	2.5	3.67	7.8	8.7
				6.28					10	10	2.5	4.19	8.8	7.8
				10	10	2.5	4.71	10.0	7.5
				10	10	2.5	5.24	11.3	7.8
				10	10	2.5	5.76	12.2	8.8

				diameter	5.0
				' print("create_pose(", round(x,2), "," , round(y,2), ",", 0, ",", round(quat[0],4), ",", round(quat[1],4), ",", round(quat[2],4), ",", round(quat[3],4), "),")
				center				new
				x	y	distance	angle	x	y	yaw	q_z	q_y	q_z	q_w
				1	20.6	7.8	2.5	0.00	23.1	7.8	2.09	0.0000	0.0000	0.8660	0.5000	1.8304		create_pose(23.1 ,7.8 ,0 ,0 ,0.866 ,0.5),
				2	20.6	7.8	2.5	0.52	22.8	9.0	2.62	0.0000	0.0000	0.9659	0.2588	1.5253		create_pose(22.8 ,9 ,0 ,0 ,0.9659 ,0.2588),
calculated using the program: yaw_calc_hard_coded.py					3	20.6	7.8	2.5	1.05	21.8	10.0	3.14	0.0000	0.0000	1.0000	0.0000	3.2317		create_pose(21.8 ,10 ,0 ,0 ,1 ,0),
	yaw:					4	20.6	7.8	2.5	1.57	20.6	10.3	3.67	0.0000	0.0000	0.9659	-0.2588	3.7517		create_pose(20.6 ,10.3 ,0 ,0 ,0.9659 ,-0.2588),
Increment:	0.524	q_z	q_y	q_z	q_w					5	20.6	7.8	2.5	2.09	19.4	10.0	4.19	0.0000	0.0000	0.8660	-0.5000	0.6117		create_pose(19.4 ,10 ,0 ,0 ,0.866 ,-0.5),
East	0	0.0000	0.0000	0.0000	1.0000					6	20.6	7.8	2.5	2.62	18.4	9.0	4.71	0.0000	0.0000	0.7071	-0.7071	0.6117		create_pose(18.4 ,9 ,0 ,0 ,0.7071 ,-0.7071),
	0.52	0.0000	0.0000	0.2588	0.9659					7	20.6	7.8	2.5	3.14	18.1	7.8	5.24	0.0000	0.0000	0.5000	-0.8660	0.0000		create_pose(18.1 ,7.8 ,0 ,0 ,0.5 ,-0.866),
	1.05	0.0000	0.0000	0.5000	0.8660					18.1	6.8	4.71	0.0000	0.0000	0.7071	-0.7071			create_pose(18.1 ,6.8 ,0 ,0 ,0.7071 ,-0.7071),
North	1.57	0.0000	0.0000	0.7071	0.7071					18.1	5.8	4.71	0.0000	0.0000	0.7071	-0.7071			create_pose(18.1 ,5.8 ,0 ,0 ,0.7071 ,-0.7071),
	2.09	0.0000	0.0000	0.8660	0.5000					18.1	4.8	4.71	0.0000	0.0000	0.7071	-0.7071			create_pose(18.1 ,4.8 ,0 ,0 ,0.7071 ,-0.7071),
	2.62	0.0000	0.0000	0.9659	0.2588					18.1	3.8	4.71	0.0000	0.0000	0.7071	-0.7071			create_pose(18.1 ,3.8 ,0 ,0 ,0.7071 ,-0.7071),
West	3.14	0.0000	0.0000	1.0000	0.0000					18.1	2.8	4.71	0.0000	0.0000	0.7071	-0.7071			create_pose(18.1 ,2.8 ,0 ,0 ,0.7071 ,-0.7071),
	3.67	0.0000	0.0000	0.9659	-0.2588		0.530	-3.142	-2.612
	4.19	0.0000	0.0000	0.8660	-0.5000		1.050	-3.142	-2.092
South	4.71	0.0000	0.0000	0.7071	-0.7071		1.570	-3.142	-1.572					diameter	5.0	5.5
	5.24	0.0000	0.0000	0.5000	-0.8660		2.100	-3.142	-1.042
	5.76	0.0000	0.0000	0.2588	-0.9659		2.620	-3.142	-0.522
East	6.28	0.0000	0.0000	0.0000	-1.0000		3.143	-3.142	0.001

				start	1.57	1.830
				end	5.24	0.000	0
				0
				6 segments	0.612	-0.305

Making a 12 pt circle
diameter	8	4
Increment:	0.524	6.283	12
Center Point	X – >	10	Y – >	10
				clockwise	counter
Radians	X	Y	dx	dy	theta
0.000	14.0	10.0				target ang	qx	qy	qz	qw
0.524	13.5	12.0	-0.5	2	-0.2450	1.8158	0	0	0.8023	0.5969	create_pose(13.5 ,12 ,0 ,0 ,0 ,0.8023 ,0.5969),
1.047	12.0	13.5	-1.5	1.5	-0.7854	2.3562	0	0	0.9239	0.3827	create_pose(12 ,13.5 ,0 ,0 ,0 ,0.9239 ,0.3827),
1.571	10.0	14.0	-2	0.5	-1.3258	2.8966	0	0	0.9894	0.1452	create_pose(10 ,14 ,0 ,0 ,0 ,0.9894 ,0.1452),
2.094	8.0	13.5	-2	-0.5	-1.8158	-2.8966	0	0	-0.9894	0.1452	create_pose(8 ,13.5 ,0 ,0 ,0 ,-0.9894 ,0.1452),
2.618	6.5	12.0	-1.5	-1.5	-2.3562	-2.3562	0	0	-0.9239	0.3827	create_pose(6.5 ,12 ,0 ,0 ,0 ,-0.9239 ,0.3827),
3.142	6.0	10.0	-0.5	-2	-2.8966	-1.8158	0	0	-0.8023	0.5969	create_pose(6 ,10 ,0 ,0 ,0 ,-0.8023 ,0.5969),
3.665	6.5	8.0	0.5	-2	2.8966	-1.3258	0	0	-0.5969	0.8023	create_pose(6.5 ,8 ,0 ,0 ,0 ,-0.5969 ,0.8023),
4.189	8.0	6.5	1.5	-1.5	2.3562	-0.7854	0	0	-0.3827	0.9239	create_pose(8 ,6.5 ,0 ,0 ,0 ,-0.3827 ,0.9239),
4.712	10.0	6.0	2	-0.5	1.8158	-0.2450	0	0	-0.1452	0.9894	create_pose(10 ,6 ,0 ,0 ,0 ,-0.1452 ,0.9894),
5.236	12.0	6.5	2	0.5	1.3258	0.2450	0	0	0.1452	0.9894	create_pose(12 ,6.5 ,0 ,0 ,0 ,0.1452 ,0.9894),
5.760	13.5	8.0	1.5	1.5	0.7854	0.7854	0	0	0.3827	0.9239	create_pose(13.5 ,8 ,0 ,0 ,0 ,0.3827 ,0.9239),
6.283	14.0	10.0	0.5	2	0.2450	1.3258	0	0	0.5969	0.8023	create_pose(14 ,10 ,0 ,0 ,0 ,0.5969 ,0.8023),
6.807	13.5	12.0
7.330	12.0	13.5
7.854	10.0	14.0
8.378	8.0	13.5
8.901	6.5	12.0
9.425	6.0	10.0
9.948	6.5	8.0

Radians	q_z	q_y	q_z	q_w
0.000	0.0000	0.0000	0.0000	1.0000
0.524	0.0000	0.0000	0.2588	0.9659
1.047	0.0000	0.0000	0.5000	0.8660
1.571	0.0000	0.0000	0.7071	0.7071
2.094	0.0000	0.0000	0.8660	0.5000
2.618	0.0000	0.0000	0.9659	0.2588
3.142	0.0000	0.0000	1.0000	0.0000
3.665	0.0000	0.0000	0.9659	-0.2588
4.189	0.0000	0.0000	0.8660	-0.5000
4.712	0.0000	0.0000	0.7071	-0.7071
5.236	0.0000	0.0000	0.5000	-0.8660
5.760	0.0000	0.0000	0.2588	-0.9659
6.283	0.0000	0.0000	0.0000	-1.0000

[1.67, 1.17, 0.67, 0.86, 1.36, 1.86, 2.36, 2.86, 3.36, 3.86, 4.36, 4.86, 5.27, 4.77, -1.67]

3.36	~-3.1	-3.36	-0.218407346410207	-3.14159265358979	-2.92318530717959	-2.92318530717959
3.86		-3.86	-0.718407346410207	-3.14159265358979	-2.42318530717959
4.36		-4.36	-1.21840734641021	-3.14159265358979	-1.92318530717959
4.86		-4.86	-1.71840734641021	-3.14159265358979	-1.42318530717959
5.27		-5.27	-2.12840734641021	-3.14159265358979	-1.01318530717959
4.77		-4.77	-1.62840734641021	-3.14159265358979	-1.51318530717959

4.62		-4.62	-1.47840734641021	-3.14159265358979	-1.66318530717959

## Sheet6
x	y	z	yaw	qx	qy	qz	qw
14.25	11.55		1.942	0	0	0.8256	0.5643	create_pose(14.25 ,11.55 ,0 ,0 ,0 ,0.8256 ,0.5643),
13.71	12.33		2.405	0	0	0.933	0.3598	create_pose(13.71 ,12.33 ,0 ,0 ,0 ,0.933 ,0.3598),
12.88	12.79		2.864	0	0	0.9904	0.1382	create_pose(12.88 ,12.79 ,0 ,0 ,0 ,0.9904 ,0.1382),
11.89	12.83		-2.939	0	0	0.9949	-0.101	create_pose(11.89 ,12.83 ,0 ,0 ,0 ,0.9949 ,-0.101),
11.03	12.43		-2.479	0	0	0.9456	-0.3253	create_pose(11.03 ,12.43 ,0 ,0 ,0 ,0.9456 ,-0.3253),
10.44	11.7		-2.017	0	0	0.8461	-0.533	create_pose(10.44 ,11.7 ,0 ,0 ,0 ,0.8461 ,-0.533),
10.24	10.77		-1.556	0	0	0.7018	-0.7124	create_pose(10.24 ,10.77 ,0 ,0 ,0 ,0.7018 ,-0.7124),
10.48	9.82		-1.076	0	0	0.5126	-0.8587	create_pose(10.48 ,9.82 ,0 ,0 ,0 ,0.5126 ,-0.8587),
11.14	9.09		-0.6	0	0	0.2953	-0.9554	create_pose(11.14 ,9.09 ,0 ,0 ,0 ,0.2953 ,-0.9554),
12.07	8.73		-0.126	0	0	0.063	-0.998	create_pose(12.07 ,8.73 ,0 ,0 ,0 ,0.063 ,-0.998),
13.04	8.85		0.353	0	0	-0.1755	-0.9845	create_pose(13.04 ,8.85 ,0 ,0 ,0 ,-0.1755 ,-0.9845),
13.87	9.39		0.803	0	0	-0.391	-0.9204	create_pose(13.87 ,9.39 ,0 ,0 ,0 ,-0.391 ,-0.9204),
14.38	10.23		1.248	0	0	-0.5844	-0.8114	create_pose(14.38 ,10.23 ,0 ,0 ,0 ,-0.5844 ,-0.8114),
14.46	11.21		1.728	0	0	-0.7604	-0.6494	create_pose(14.46 ,11.21 ,0 ,0 ,0 ,-0.7604 ,-0.6494),
14.1	12.09		2.192	0	0	-0.8893	-0.4572	create_pose(14.1 ,12.09 ,0 ,0 ,0 ,-0.8893 ,-0.4572),
13.39	12.71		2.652	0	0	-0.9702	-0.2422	create_pose(13.39 ,12.71 ,0 ,0 ,0 ,-0.9702 ,-0.2422),
12.47	12.96		3.113	0	0	-0.9999	-0.0142	create_pose(12.47 ,12.96 ,0 ,0 ,0 ,-0.9999 ,-0.0142),
11.51	12.75		-2.69	0	0	-0.9747	0.2237	create_pose(11.51 ,12.75 ,0 ,0 ,0 ,-0.9747 ,0.2237),
10.75	12.12		-2.224	0	0	-0.8966	0.4428	create_pose(10.75 ,12.12 ,0 ,0 ,0 ,-0.8966 ,0.4428),
10.34	11.22		-1.757	0	0	-0.7698	0.6383	create_pose(10.34 ,11.22 ,0 ,0 ,0 ,-0.7698 ,0.6383),
10.39	10.24		-1.278	0	0	-0.5964	0.8027	create_pose(10.39 ,10.24 ,0 ,0 ,0 ,-0.5964 ,0.8027),
10.88	9.41		-0.808	0	0	-0.3933	0.9194	create_pose(10.88 ,9.41 ,0 ,0 ,0 ,-0.3933 ,0.9194),
11.67	8.89		-0.347	0	0	-0.1727	0.985	create_pose(11.67 ,8.89 ,0 ,0 ,0 ,-0.1727 ,0.985),
12.62	8.78		0.119	0	0	0.0594	0.9982	create_pose(12.62 ,8.78 ,0 ,0 ,0 ,0.0594 ,0.9982),
13.55	9.12		0.593	0	0	0.2921	0.9564	create_pose(13.55 ,9.12 ,0 ,0 ,0 ,0.2921 ,0.9564),
14.22	9.85		1.039	0	0	0.4965	0.8681	create_pose(14.22 ,9.85 ,0 ,0 ,0 ,0.4965 ,0.8681),
14.52	10.79		1.507	0	0	0.6843	0.7292	create_pose(14.52 ,10.79 ,0 ,0 ,0 ,0.6843 ,0.7292),
14.35	11.75		1.98	0	0	0.8362	0.5485	create_pose(14.35 ,11.75 ,0 ,0 ,0 ,0.8362 ,0.5485),
13.78	12.51		2.44	0	0	0.9392	0.3435	create_pose(13.78 ,12.51 ,0 ,0 ,0 ,0.9392 ,0.3435),
12.94	12.93		2.902	0	0	0.9928	0.1194	create_pose(12.94 ,12.93 ,0 ,0 ,0 ,0.9928 ,0.1194),
11.97	12.94		-2.911	0	0	0.9934	-0.115	create_pose(11.97 ,12.94 ,0 ,0 ,0 ,0.9934 ,-0.115),
11.09	12.5		-2.438	0	0	0.9388	-0.3445	create_pose(11.09 ,12.5 ,0 ,0 ,0 ,0.9388 ,-0.3445),
10.51	11.7		-1.978	0	0	0.8355	-0.5495	create_pose(10.51 ,11.7 ,0 ,0 ,0 ,0.8355 ,-0.5495),
10.34	10.73		-1.503	0	0	0.6827	-0.7307	create_pose(10.34 ,10.73 ,0 ,0 ,0 ,0.6827 ,-0.7307),
10.64	9.79		-1.021	0	0	0.4888	-0.8724	create_pose(10.64 ,9.79 ,0 ,0 ,0 ,0.4888 ,-0.8724),
11.3	9.12		-0.561	0	0	0.277	-0.9609	create_pose(11.3 ,9.12 ,0 ,0 ,0 ,0.277 ,-0.9609),
12.2	8.81		-0.099	0	0	0.0495	-0.9988	create_pose(12.2 ,8.81 ,0 ,0 ,0 ,0.0495 ,-0.9988),
13.17	8.95		0.376	0	0	-0.187	-0.9824	create_pose(13.17 ,8.95 ,0 ,0 ,0 ,-0.187 ,-0.9824),
13.98	9.51		0.835	0	0	-0.4056	-0.914	create_pose(13.98 ,9.51 ,0 ,0 ,0 ,-0.4056 ,-0.914),
14.46	10.37		1.286	0	0	-0.5997	-0.8002	create_pose(14.46 ,10.37 ,0 ,0 ,0 ,-0.5997 ,-0.8002),
14.51	11.35		1.765	0	0	-0.7722	-0.6354	create_pose(14.51 ,11.35 ,0 ,0 ,0 ,-0.7722 ,-0.6354),
14.12	12.22		2.226	0	0	-0.8971	-0.4418	create_pose(14.12 ,12.22 ,0 ,0 ,0 ,-0.8971 ,-0.4418),
13.38	12.82		2.689	0	0	-0.9745	-0.2244	create_pose(13.38 ,12.82 ,0 ,0 ,0 ,-0.9745 ,-0.2244),

## Sheet7
results from:	$ rostopic pub /cmd_vel geometry_msgs/Twist -r 10 -- '[1.0, 0.0, 0.0]' '[0.0, 0.0, 0.65]'
min x	19.82	max x	23.6	diameter	3.78
min y	13.22	max y	17.05		3.83

x	y	z	yaw	qx	qy	qz	qw
19.90	15.03	0	-1.413	0	0	-0.6492	0.7606	create_pose(19.9 ,15.03 ,0 ,0 ,0 ,-0.6492 ,0.7606),
19.90	15.03	0	-1.413	0	0	-0.6492	0.7606	create_pose(19.9 ,15.03 ,0 ,0 ,0 ,-0.6492 ,0.7606),
19.90	15.03	0	-1.413	0	0	-0.6492	0.7606	create_pose(19.9 ,15.03 ,0 ,0 ,0 ,-0.6492 ,0.7606),	wide left
20.17	14.23	0	-1.037	0	0	-0.4957	0.8685	create_pose(20.17 ,14.23 ,0 ,0 ,0 ,-0.4957 ,0.8685),
20.88	13.55	0	-0.479	0	0	-0.237	0.9715	create_pose(20.88 ,13.55 ,0 ,0 ,0 ,-0.237 ,0.9715),
21.85	13.37	0	0.101	0	0	0.0503	0.9987	create_pose(21.85 ,13.37 ,0 ,0 ,0 ,0.0503 ,0.9987),
22.76	13.74	0	0.665	0	0	0.3262	0.9453	create_pose(22.76 ,13.74 ,0 ,0 ,0 ,0.3262 ,0.9453),
23.35	14.53	0	1.209	0	0	0.5682	0.8229	create_pose(23.35 ,14.53 ,0 ,0 ,0 ,0.5682 ,0.8229),
23.42	15.5	0	1.788	0	0	0.7797	0.6262	create_pose(23.42 ,15.5 ,0 ,0 ,0 ,0.7797 ,0.6262),	wide right
22.94	16.36	0	2.368	0	0	0.9262	0.3771	create_pose(22.94 ,16.36 ,0 ,0 ,0 ,0.9262 ,0.3771),
22.07	16.81	0	2.955	0	0	0.9956	0.0933	create_pose(22.07 ,16.81 ,0 ,0 ,0 ,0.9956 ,0.0933),
21.08	16.7	0	-2.737	0	0	0.9796	-0.2009	create_pose(21.08 ,16.7 ,0 ,0 ,0 ,0.9796 ,-0.2009),
20.31	16.05	0	-2.14	0	0	0.8773	-0.48	create_pose(20.31 ,16.05 ,0 ,0 ,0 ,0.8773 ,-0.48),
20.05	15.08	0	-1.531	0	0	0.6929	-0.7211	create_pose(20.05 ,15.08 ,0 ,0 ,0 ,0.6929 ,-0.7211),	wide left
20.37	14.15	0	-0.939	0	0	0.4524	-0.8918	create_pose(20.37 ,14.15 ,0 ,0 ,0 ,0.4524 ,-0.8918),
21.15	13.55	0	-0.361	0	0	0.1797	-0.9837	create_pose(21.15 ,13.55 ,0 ,0 ,0 ,0.1797 ,-0.9837),
22.13	13.49	0	0.226	0	0	-0.1128	-0.9936	create_pose(22.13 ,13.49 ,0 ,0 ,0 ,-0.1128 ,-0.9936),
22.98	13.97	0	0.808	0	0	-0.393	-0.9196	create_pose(22.98 ,13.97 ,0 ,0 ,0 ,-0.393 ,-0.9196),
23.44	14.84	0	1.352	0	0	-0.6259	-0.7799	create_pose(23.44 ,14.84 ,0 ,0 ,0 ,-0.6259 ,-0.7799),	wide right
23.39	15.82	0	1.896	0	0	-0.8122	-0.5833	create_pose(23.39 ,15.82 ,0 ,0 ,0 ,-0.8122 ,-0.5833),
22.84	16.64	0	2.436	0	0	-0.9383	-0.3457	create_pose(22.84 ,16.64 ,0 ,0 ,0 ,-0.9383 ,-0.3457),
21.95	17.05	0	2.981	0	0	-0.9968	-0.08	create_pose(21.95 ,17.05 ,0 ,0 ,0 ,-0.9968 ,-0.08),
20.97	16.94	0	-2.765	0	0	-0.9823	0.1872	create_pose(20.97 ,16.94 ,0 ,0 ,0 ,-0.9823 ,0.1872),
20.18	16.35	0	-2.222	0	0	-0.8961	0.4438	create_pose(20.18 ,16.35 ,0 ,0 ,0 ,-0.8961 ,0.4438),
19.82	15.43	0	-1.678	0	0	-0.7438	0.6684	create_pose(19.82 ,15.43 ,0 ,0 ,0 ,-0.7438 ,0.6684),	wide left
19.98	14.46	0	-1.142	0	0	-0.5406	0.8413	create_pose(19.98 ,14.46 ,0 ,0 ,0 ,-0.5406 ,0.8413),
20.61	13.71	0	-0.584	0	0	-0.2877	0.9577	create_pose(20.61 ,13.71 ,0 ,0 ,0 ,-0.2877 ,0.9577),
21.55	13.43	0	0.003	0	0	0.0015	1	create_pose(21.55 ,13.43 ,0 ,0 ,0 ,0.0015 ,1),
22.49	13.71	0	0.581	0	0	0.2863	0.9581	create_pose(22.49 ,13.71 ,0 ,0 ,0 ,0.2863 ,0.9581),
23.14	14.47	0	1.15	0	0	0.5437	0.8393	create_pose(23.14 ,14.47 ,0 ,0 ,0 ,0.5437 ,0.8393),
23.25	15.47	0	1.758	0	0	0.7702	0.6378	create_pose(23.25 ,15.47 ,0 ,0 ,0 ,0.7702 ,0.6378),	wide right
22.8	16.34	0	2.341	0	0	0.9209	0.3899	create_pose(22.8 ,16.34 ,0 ,0 ,0 ,0.9209 ,0.3899),
21.94	16.82	0	2.921	0	0	0.9939	0.1099	create_pose(21.94 ,16.82 ,0 ,0 ,0 ,0.9939 ,0.1099),
20.96	16.75	0	-2.776	0	0	0.9833	-0.1817	create_pose(20.96 ,16.75 ,0 ,0 ,0 ,0.9833 ,-0.1817),
20.19	16.15	0	-2.205	0	0	0.8923	-0.4514	create_pose(20.19 ,16.15 ,0 ,0 ,0 ,0.8923 ,-0.4514),
19.84	15.23	0	-1.662	0	0	0.7385	-0.6743	create_pose(19.84 ,15.23 ,0 ,0 ,0 ,0.7385 ,-0.6743),	wide left
20.01	14.26	0	-1.122	0	0	0.5318	-0.8468	create_pose(20.01 ,14.26 ,0 ,0 ,0 ,0.5318 ,-0.8468),
20.66	13.52	0	-0.58	0	0	0.2861	-0.9582	create_pose(20.66 ,13.52 ,0 ,0 ,0 ,0.2861 ,-0.9582),
21.6	13.22	0	-0.038	0	0	0.0188	-0.9998	create_pose(21.6 ,13.22 ,0 ,0 ,0 ,0.0188 ,-0.9998),
22.56	13.45	0	0.5	0	0	-0.2475	-0.9689	create_pose(22.56 ,13.45 ,0 ,0 ,0 ,-0.2475 ,-0.9689),
23.27	14.14	0	1.05	0	0	-0.5012	-0.8653	create_pose(23.27 ,14.14 ,0 ,0 ,0 ,-0.5012 ,-0.8653),
23.51	15.09	0	1.588	0	0	-0.7132	-0.7009	create_pose(23.51 ,15.09 ,0 ,0 ,0 ,-0.7132 ,-0.7009),	wide right
23.23	16.04	0	2.124	0	0	-0.8732	-0.4873	create_pose(23.23 ,16.04 ,0 ,0 ,0 ,-0.8732 ,-0.4873),
22.51	16.7	0	2.696	0	0	-0.9752	-0.2211	create_pose(22.51 ,16.7 ,0 ,0 ,0 ,-0.9752 ,-0.2211),
21.54	16.85	0	-3	0	0	-0.9975	0.0705	create_pose(21.54 ,16.85 ,0 ,0 ,0 ,-0.9975 ,0.0705),
20.64	16.44	0	-2.435	0	0	-0.9382	0.346	create_pose(20.64 ,16.44 ,0 ,0 ,0 ,-0.9382 ,0.346),
20.1	15.62	0	-1.89	0	0	-0.8106	0.5856	create_pose(20.1 ,15.62 ,0 ,0 ,0 ,-0.8106 ,0.5856),
20.05	14.64	0	-1.353	0	0	-0.6261	0.7797	create_pose(20.05 ,14.64 ,0 ,0 ,0 ,-0.6261 ,0.7797),	wide left
20.51	13.76	0	-0.812	0	0	-0.3948	0.9188	create_pose(20.51 ,13.76 ,0 ,0 ,0 ,-0.3948 ,0.9188),
21.36	13.27	0	-0.229	0	0	-0.1144	0.9934	create_pose(21.36 ,13.27 ,0 ,0 ,0 ,-0.1144 ,0.9934),
22.34	13.34	0	0.354	0	0	0.1762	0.9844	create_pose(22.34 ,13.34 ,0 ,0 ,0 ,0.1762 ,0.9844),
23.12	13.92	0	0.911	0	0	0.4401	0.898	create_pose(23.12 ,13.92 ,0 ,0 ,0 ,0.4401 ,0.898),
23.49	14.83	0	1.458	0	0	0.6662	0.7458	create_pose(23.49 ,14.83 ,0 ,0 ,0 ,0.6662 ,0.7458),	wide right
23.33	15.81	0	1.997	0	0	0.8407	0.5415	create_pose(23.33 ,15.81 ,0 ,0 ,0 ,0.8407 ,0.5415),
22.7	16.56	0	2.545	0	0	0.9558	0.2941	create_pose(22.7 ,16.56 ,0 ,0 ,0 ,0.9558 ,0.2941),
21.77	16.86	0	3.118	0	0	0.9999	0.012	create_pose(21.77 ,16.86 ,0 ,0 ,0 ,0.9999 ,0.012),
20.82	16.61	0	-2.594	0	0	0.9627	-0.2705	create_pose(20.82 ,16.61 ,0 ,0 ,0 ,0.9627 ,-0.2705),
20.17	15.88	0	-2.011	0	0	0.8444	-0.5358	create_pose(20.17 ,15.88 ,0 ,0 ,0 ,0.8444 ,-0.5358),
20.02	14.91	0	-1.426	0	0	0.6541	-0.7564	create_pose(20.02 ,14.91 ,0 ,0 ,0 ,0.6541 ,-0.7564),	wide left
20.42	14.02	0	-0.874	0	0	0.4234	-0.9059	create_pose(20.42 ,14.02 ,0 ,0 ,0 ,0.4234 ,-0.9059),
21.24	13.47	0	-0.329	0	0	0.1638	-0.9865	create_pose(21.24 ,13.47 ,0 ,0 ,0 ,0.1638 ,-0.9865),
22.22	13.41	0	0.208	0	0	-0.1038	-0.9946	create_pose(22.22 ,13.41 ,0 ,0 ,0 ,-0.1038 ,-0.9946),
23.1	13.86	0	0.751	0	0	-0.3668	-0.9303	create_pose(23.1 ,13.86 ,0 ,0 ,0 ,-0.3668 ,-0.9303),
23.6	14.71	0	1.334	0	0	-0.6188	-0.7856	create_pose(23.6 ,14.71 ,0 ,0 ,0 ,-0.6188 ,-0.7856),
23.54	15.69	0	1.918	0	0	-0.8187	-0.5743	create_pose(23.54 ,15.69 ,0 ,0 ,0 ,-0.8187 ,-0.5743),	wide right
22.97	16.47	0	2.471	0	0	-0.9443	-0.3292	create_pose(22.97 ,16.47 ,0 ,0 ,0 ,-0.9443 ,-0.3292),

21.895	3.49	0	1.669	0	0	0.741	0.671	create_pose(21.895 ,3.49 ,0 ,0 ,0 ,0.741 ,0.671),
21.895	4.49	0	1.669	0	0	0.741	0.671	create_pose(21.895 ,4.49 ,0 ,0 ,0 ,0.741 ,0.671),
21.895	5.49	0	1.669	0	0	0.741	0.671	create_pose(21.895 ,5.49 ,0 ,0 ,0 ,0.741 ,0.671),
21.895	6.49	0	1.669	0	0	0.741	0.671	create_pose(21.895 ,6.49 ,0 ,0 ,0 ,0.741 ,0.671),
21.895	7.49	0	1.669	0	0	0.741	0.671	create_pose(21.895 ,7.49 ,0 ,0 ,0 ,0.741 ,0.671),
21.895	8.49	0	1.669	0	0	0.741	0.671	create_pose(21.895 ,8.49 ,0 ,0 ,0 ,0.741 ,0.671),
21.895	9.49	0	1.669	0	0	0.741	0.671	create_pose(21.895 ,9.49 ,0 ,0 ,0 ,0.741 ,0.671),
21.895	10.49	0	1.669	0	0	0.741	0.671	create_pose(21.895 ,10.49 ,0 ,0 ,0 ,0.741 ,0.671),
21.895	11.49	0	1.669	0	0	0.741	0.671	create_pose(21.895 ,11.49 ,0 ,0 ,0 ,0.741 ,0.671),
21.895	12.49	0	1.669	0	0	0.741	0.671	create_pose(21.895 ,12.49 ,0 ,0 ,0 ,0.741 ,0.671),				1.05
22.13	13.49	0	0.226	0	0	-0.1128	-0.9936	create_pose(22.13 ,13.49 ,0 ,0 ,0 ,-0.1128 ,-0.9936),			width	1.52
22.98	13.97	0	0.808	0	0	-0.393	-0.9196	create_pose(22.98 ,13.97 ,0 ,0 ,0 ,-0.393 ,-0.9196),
23.44	14.84	0	1.352	0	0	-0.6259	-0.7799	create_pose(23.44 ,14.84 ,0 ,0 ,0 ,-0.6259 ,-0.7799),	wide right
23.39	15.82	0	1.896	0	0	-0.8122	-0.5833	create_pose(23.39 ,15.82 ,0 ,0 ,0 ,-0.8122 ,-0.5833),			target width	1.05
22.84	16.64	0	2.436	0	0	-0.9383	-0.3457	create_pose(22.84 ,16.64 ,0 ,0 ,0 ,-0.9383 ,-0.3457),
21.95	17.05	0	2.981	0	0	-0.9968	-0.08	create_pose(21.95 ,17.05 ,0 ,0 ,0 ,-0.9968 ,-0.08),			delta	0.47
20.97	16.94	0	-2.765	0	0	-0.9823	0.1872	create_pose(20.97 ,16.94 ,0 ,0 ,0 ,-0.9823 ,0.1872),			each side	0.235
20.18	16.35	0	-2.222	0	0	-0.8961	0.4438	create_pose(20.18 ,16.35 ,0 ,0 ,0 ,-0.8961 ,0.4438),
19.82	15.43	0	-1.678	0	0	-0.7438	0.6684	create_pose(19.82 ,15.43 ,0 ,0 ,0 ,-0.7438 ,0.6684),	wide left
19.98	14.46	0	-1.142	0	0	-0.5406	0.8413	create_pose(19.98 ,14.46 ,0 ,0 ,0 ,-0.5406 ,0.8413),
20.61	13.71	0	-0.584	0	0	-0.2877	0.9577	create_pose(20.61 ,13.71 ,0 ,0 ,0 ,-0.2877 ,0.9577),
20.845	12.71	0	-1.669	0	0	-0.741	0.671	create_pose(20.845 ,12.71 ,0 ,0 ,0 ,-0.741 ,0.671),
20.845	11.71	0	-1.669	0	0	-0.741	0.671	create_pose(20.845 ,11.71 ,0 ,0 ,0 ,-0.741 ,0.671),
20.845	10.71	0	-1.669	0	0	-0.741	0.671	create_pose(20.845 ,10.71 ,0 ,0 ,0 ,-0.741 ,0.671),
20.845	9.71	0	-1.669	0	0	-0.741	0.671	create_pose(20.845 ,9.71 ,0 ,0 ,0 ,-0.741 ,0.671),
20.845	8.71	0	-1.669	0	0	-0.741	0.671	create_pose(20.845 ,8.71 ,0 ,0 ,0 ,-0.741 ,0.671),
20.845	7.71	0	-1.669	0	0	-0.741	0.671	create_pose(20.845 ,7.71 ,0 ,0 ,0 ,-0.741 ,0.671),
20.845	6.71	0	-1.669	0	0	-0.741	0.671	create_pose(20.845 ,6.71 ,0 ,0 ,0 ,-0.741 ,0.671),
20.845	5.71	0	-1.669	0	0	-0.741	0.671	create_pose(20.845 ,5.71 ,0 ,0 ,0 ,-0.741 ,0.671),
20.845	4.71	0	-1.669	0	0	-0.741	0.671	create_pose(20.845 ,4.71 ,0 ,0 ,0 ,-0.741 ,0.671),
20.845	3.71	0	-1.669	0	0	-0.741	0.671	create_pose(20.845 ,3.71 ,0 ,0 ,0 ,-0.741 ,0.671),